## Read me
Algorithm for differential analysis of batch kinetic data

Objective
Concentration of the reactant was followed over time from a batch experiment of a liquid phase reaction. From the data of concentration and time made available, it is desired to fit an Arrhenius type rate expression (power law rate model) to describe the kinetics. Develop a generic program to compute rate law (rate constant and rate order) from concentration time data following differential method of analysis.

Input
Initial concentration of reactants.
Reaction stoichiometry.
Concentration and time data.

Assumption
Isothermal reactor operation.
Batch kinetics experiment.
Arrhenius power law kinetics

Output
Reaction order.
Reaction rate constant.

## Input
Input
	A rightarrow products
Reaction

Concentration	Time
C(mol/L)	t(s)
10	0
8	20
6	40
5	60
3	120
2	180
1	300

## Calculation
Given data					Power law model / ln(Ca) / ln(-r)

Concentration	Time
C(mol/L)	t(s)
10	0
8	20
6	40
5	60					ln(-r) vs ln(ca)
3	120
2	180
1	300
		-r=kC^{n}	ln(-r)=n*ln(C)+lnk	-r={dC} over {dt}
Calculation

Concentration	Time	-r	ln(-r)	Cavg	ln(Cavg)
C(mol/L)	t(s)	(mol/L/s)	(mol/L/s)	(mol/L)	(mol/L)
10	0	0.1	-2.302585093	9	2.1972245773
8	20	0.1	-2.302585093	7	1.9459101491
6	40	0.05	-2.9957322736	5.5	1.7047480922
5	60	0.0333333333	-3.4011973817	4	1.3862943611
3	120	0.0166666667	-4.0943445622	2.5	0.9162907319
2	180	0.0083333333	-4.7874917428	1.5	0.4054651081
1	300	-	-	-	-

Slope	Order(n)	1.4692970027	-
Intercept	ln k	-5.4091904813	mol^(1-n)/L ^(1-n)/s
	k	0.0044752616	mol^(1-n)/L ^(1-n)/s

## Output
Output

Order order of the reaction	n	1.4692970027	-
Rate constant	k	0.0044752616	mol^(1-n)/L ^(1-n)/s