## Read me
Algorithmn for product mole fraction of products in distillation column

Objective
Ideal binary component system of known fedd composition is differentially distilled at constant pressure and the amount of distillate (D) collected is measured. Develop a suitable spreadsheet or programto compute the mol fraction of the volatile component in the bottom product and distillate.

Input
Initail feed amount F.
Distillate amount D.
VLE data for the components y vs x.
Inital feed compositiom xF.

Assumption
Binary component system.
Obeys Raoult's law.
Constant pressure batch distillation.
VLE data is made available at system pressure.

Output
Composition of the residue and distillate.

## Input
Input

Feed data	Amount	F	100	mol
	Composition	xF	0.7	-

Equilibrium data	x	0	0.01	0.08	0.14	0.21	0.29	0.37	0.46	0.56	0.66	0.97	1
	y	0	0.03	0.16	0.28	0.39	0.5	0.59	0.65	0.76	0.83	0.99	1

Distillate data	Amount	D	70	mol

## Calculation1
x	0	0.01	0.08	0.14	0.21	0.29	0.37	0.46	0.56	0.66	0.97	1
y	0	0.03	0.16	0.28	0.39	0.5	0.59	0.65	0.76	0.83	0.99	1
x/(1-x)	0	0.0101010101	0.0869565217	0.1627906977	0.2658227848	0.4084507042	0.5873015873	0.8518518519	1.2727272727	1.9411764706	32.3333333333	-
y/(1-y)	0	0.0309278351	0.1904761905	0.3888888889	0.6393442623	1	1.4390243902	1.8571428571	3.1666666667	4.8823529412	99	-
α	3.0706403026

																	1.2276260758

																	0.0192674887

## Calculation2
Given data

Feed data	Amount	F	100	mol
	Composition	xF	0.7	-

Equilibrium data	x	0	0.01	0.08	0.14	0.21	0.29	0.37	0.46	0.56	0.66	0.97	1
	y	0	0.03	0.16	0.28	0.39	0.5	0.59	0.65	0.76	0.83	0.99	1

Distillate data	Amount	D	70	mol

Calculation

x	0	0.05	0.1	0.15	0.2	0.25	0.3	0.35	0.4	0.45	0.5	0.55	0.6	0.65	0.7	0.75	0.8	0.85	0.9	0.95	1
y	0	0.1391278305	0.2543891812	0.3514401306	0.4342803722	0.5058181921	0.5682189643	0.6231281294	0.6718184104	0.7152896895	0.7543384024	0.7896067774	0.8216184348	0.8508045596	0.8775234363	0.9020752306	0.9247133151	0.9456530454	0.9650786323	0.9831485759	1
1/(y-x)	-	11.2198400276	6.4771377923	4.9642541279	4.2683900082	3.9090261403	3.7282971491	3.6612852805	3.6789266721	3.7694642477	3.9317696052	4.1735046518	4.5122600055	4.9799665992	5.6330590539	6.575692807	8.0183900082	10.4544502064	15.3660266812	30.1672084486	-
dx	0.05	0.05	0.05	0.05	0.05	0.05	0.05	0.05	0.05	0.05	0.05	0.05	0.05	0.05	0.05	0.05	0.05	0.05	0.05	0.05	-
(1/(y-x)))avg	-	8.84848891	5.7206959601	4.6163220681	4.0887080743	3.8186616447	3.6947912148	3.6701059763	3.7241954599	3.8506169265	4.0526371285	4.3428823286	4.7461133023	5.3065128265	6.1043759304	7.2970414076	9.2364201073	12.9102384438	22.7666175649	-
yavg*dx	-	0.4424244455	0.286034798	0.2308161034	0.2044354037	0.1909330822	0.1847395607	0.1835052988	0.186209773	0.1925308463	0.2026318564	0.2171441164	0.2373056651	0.2653256413	0.3052187965	0.3648520704	0.4618210054	0.6455119222	1.1383308782	-

Bottom product amount		B	30	mol					ln( {F} over {B} ) =int from{x_{B}} to{x_{F}} ({dx} over {y-x} )
	int from{x_{B}} to{x_{F}} ({dx} over {y-x} )
Area under the curve between xB and xF (R.H.S)		1.2276260758					Plot of x vs 1/(y-x) / x / 1/(y-x)
	ln( {F} over {B} )	1.2039728043

			-