## Read me
Algorithm for solving flash column problem

Objective
Flash vaporization of ideal miscible two component system occurring at a give temperature(T) and pressure(P) results in a vapor-liquid mixture in equilibrium. Develop a spreadsheet or program to compute the vapor and liquid phase fraction formed and also their compositions, assuming initial amount of the feed to the flash vaporization column ans the mole fraction composition of the feed is made available.

Assumption
Phase equilibrium is established between exit vapor and liquid streams.
Components are ideal and hence obey Roault's law

Input
Initial compositions zi.
vapor pressure or Antonie equation constants.
Operating pressure P.
Operating temperature T.
Initial number of moles F.

Output
Liquid compositions xi.
Vapor phase compositions vi.
Liquid and vapor amount L,V.

## Input
Input

Name of components	1	Benzene
	2	Toluene
	3	O-xylene

	Table 3.1: Initial feed compositions of components 1,2 and 3.

Initial feed compositions		1	2	3
	z	0.6	0.25	0.15

	Table 3.2: Antonie equation constants for components 1,2 and 3 (reference: https://webbok.nist.gov/ ).

Antonie equation constants		1	2	3
	A	3.98523	4.05043	4.09789
	B	1184.24	1327.62	1458.706
	C	217.572	217.625	212.041

Operating pressure	P	101325	Pa

Operating temperature	T	100	ºC

Initial total number of moles	F	27.7777	mol/s

## Calculation
Given data

Names of components	1	Benzene
	2	Toluene
	3	O-xylene

	Table 3.1: Initial feed compositions of components 1,2 and 3.

Feed compositions		1	2	3
	z	0.6	0.25	0.15

	Table 3.2: Antonie equation constants for components 1,2 and 3 (reference: https://webbok.nist.gov/ )

Antonie equation constants		1	2	3
	A	3.98523	4.05043	4.09789
	B	1184.24	1327.62	1458.706
	C	217.572	217.625	212.041

	P	101325	Pa
Operating pressure
	T	100	ºC
Operating temperature
	F	27.7777	mol/s
Molar rate of feed

Calculation

	Table 3.3: Vapor pressure computed using Antonie equation at given temperature.

Vapor pressure from Antonie equation		1	2	3
	Ps	1.8037895963	0.7423270551	0.2649503901	bar

	Table 3.4: 'K' constant value computed from vapor pressure and system pressure.					FORMULAS USED
					F=V+L
Constant K		1	2	3			K_{i}={P^{s}} over {P}	Fzi=Vyi+Lxi
	K	1.7802019209	0.7326198421	0.2614857045
					yi=Kixi / x_{i}={Fz_{i}} over {L + K_{i}(F-L)}
	Table 3.5: Liquid flow rate computed using 'goal seek' tool.
					lnP^{s}=A-{B} over {T+C}
	L	x1	x2	x3	x(Goal seek tool)
	8.801	0.3913881118	0.3058718566	0.3027402381	1.0000002066

Liquid molar rate	L	8.801	mol/s
vapor molar rate	V	18.9767	mol/s

	Table 3.6: Liquid fraction values for components 1,2, and 3.

Liquid compositions		1	2	3
	x	0.3913881118	0.3058718566	0.3027402381

	Table 3.7: Vapor fraction values for components 1,2, and 3.

Vapor compositions		1	2	3
	y	0.6967498684	0.2240877913	0.0791622445

## Output
Output

Feed molar rate	F	27.7777	mol/s
Liquid molar rate	L	8.801	mol/s
Vapor molar rate	V	18.9767	mol/s

	Table 3.6: Liquid fraction values for components 1,2, and 3.

Liquid compositions		1	2	3
	x	0.3913881118	0.3058718566	0.3027402381

	Table 3.7: Vapor fraction values for components 1,2, and 3.
Vapor compositions
		1	2	3
	y	0.6967498684	0.2240877913	0.0791622445