## Read me
Algorithm for determination of pressure drop for flow through pipes

Objective
Compute pressure drop for fluid flow through pipes over a range of mass flow rates.

Assumptions
Steady state flow.
Constant physical properties for the fluids.
S.I. System of units is followed by default.
Pressure drop is calculated based on the Darcy friction factor.

Inputs
Fluid properties ρ,μ
Pipe D,l,ε/D
Operating conditions: given volumetric flowrate Q.

Outputs
Pressure drop ΔP.
Head of air h.

## Input
Input
Volumetric flowrate	Q	1	m3/s
Diameter of the pipe	D	14	m
Lenght of the pipe	l	9	m
Density of air	ρ	1.01	kg/m3
Viscosity of air	μ	1E-5	Pas
Roughness factor	ε/D	2E-3	-

## Calculation
Given data			5

Volumetric flowrate	Q	0.0083333333	m3/s

Diameter of the pipe	D	0.0508	m

Roughness factor	ε/D	2E-3	-

Density of air	ρ	1.01	kg/m3

Viscosity of air	μ	1E-5	Pas

Lenght of the pipe	l	15	m

Calculation

CSA of pipe	A	0.0020268299	m2

velocity	v	4.1115109196	m/s

Reynolds number	Re	21095.3402260911	-

Type of flow	-	Turblent	-

		Churchil equation

Friction factor	fD	0.0298699705	-

Pressure drop	ΔP	75.2933490258	Pa

Head of air	h	7.5991712867	m of air

		Newton Raphson method(colebrook equation)
	left [ -2log({ε/D } over {3.7} + {2.51} over {R e sqrt{f_{D} } }) right ] - {1} over {sqrt{f_{D}} } =0
fD function
	left [ {2.51} over {R e f_{D}^{3 / 2 } ({ε/D } over {3.7} + {2.51} over {R e sqrt{f_{D} } }) } +{1} over {f_{D}^{3 / 2 } } right ] =0
First derivative of fD function

Guess fD	left [ -2log({ε/D } over {3.7} + {2.51} over {R e sqrt{f_{D} } }) right ] - {1} over {sqrt{f_{D}} }	left [ {2.51} over {R e f_{D}^{3 / 2 } ({ε/D } over {3.7} + {2.51} over {R e sqrt{f_{D} } }) } +{1} over {f_{D}^{3 / 2 } } right ]	Estimated fD	Tolerance
0.005	-8.8361017038	2979.8003766481	0.0079653334	59.3066688164
0.0079653334	-5.7500474323	1532.2199611521	0.0117180893	47.1136065316
0.0117180893	-3.6673909506	788.6844816778	0.0163680996	39.6823250451
0.0163680996	-2.1512541833	538.626593345	0.0203620617	24.4008905829
0.0203620617	-1.284126063	393.1178058929	0.0236285788	16.0421730697
0.0236285788	-0.7430880293	317.6453319602	0.0259679427	9.9005697254
0.0259679427	-0.4192373857	238.9771769058	0.0277222416	6.7556327572
0.0277222416	-0.2034030228	252.7215158595	0.028527092	2.9032660857
0.028527092	-0.1110168102	242.6000992408	0.0289847044	1.6041326097
0.0289847044	-0.060188941	221.9911573009	0.0292558366	0.9354318464
0.0292558366	-0.0306299184	234.0206601382	0.0293867221	0.44738263
0.0293867221	-0.0165051986	198.5270784505	0.0294698604	0.2829110158
0.0294698604	-0.007581404	231.5993874443	0.0295025954	0.1110795613
0.0295025954	-0.0040779402	197.3375239919	0.0295232602	0.070044002
0.0295232602	-0.0018692467	231.0019646164	0.0295313521	0.027408586

Friction factor	fD	0.0295313521	-

Pressure drop	ΔP	74.4397922139	Pa

Head of air	h	7.5130239111	m of air

## Output
Output

Type of flow	-	Turblent	-

		Churchil equation

Pressure drop	ΔP	75.2933490258	Pa
Head of air	h	7.5991712867	m of air

		Newton Raphson method(colebrook equation)
Pressure drop	ΔP		Pa
Head of air	h	74.4397922139	m of air
		7.5130239111