## Read me
Algorithm for construct VLE for ideal miscible system

Objective
It is proposed to construct the P-x-y VLE plot for an ideal binary (two) component system at the given system operating temperaure (T). Develop the general purpose spreadsheet/program that meet the intended purpose.

Input
Operating temperature T.
Antonie equation constants.

Assumption
Bonary component system.
System obeys Roault's law.

Output
VLE plot at given temperature.

## Input
Input

Names of the components	1	Methonal
	2	Ethanol

Operating temperature	T	80	ºC

	Table 2.1: Antonie equation constants for component 1 and 2
	Reference: https://webbook.nist.gov/				`
Antonie equation constants		1	2
	A	5.20277	5.33675
	B	1580.08	1648.22
	C	239.5	230.918

## Calculation
Given data

Names of the components	1	Methonal
	2	Ethanol

Operating temperature	T	80	ºC

Antonie equation constants		1	2
	A	5.20277	5.33675
	B	1580.08	1648.22
	C	239.5	230.918

Calculation

		1	2
Vapor pressure	Ps	1.8083924771	1.0854492087	bar

	Table 2.2: Computed P-x-y at 80ºC
	x1	x2	P	y1	y2
	-	-	bar	-	-
	0	1	1.0854492087	0	1
	0.1	0.9	1.1577435355	0.1561997473	0.8438002527
	0.2	0.8	1.2300378624	0.294038506	0.705961494
	0.3	0.7	1.3023321892	0.4165740106	0.5834259894
	0.4	0.6	1.374626516	0.5262207461	0.4737792539
	0.5	0.5	1.4469208429	0.6249106459	0.3750893541
	0.6	0.4	1.5192151697	0.7142079067	0.2857920933
	0.7	0.3	1.5915094966	0.7953925105	0.2046074895
	0.8	0.2	1.6638038234	0.8695219721	0.1304780279
	0.9	0.1	1.7360981503	0.9374776588	0.0625223412
	1	0	1.8083924771	1	0

## Ouput
Output	P-x-y plot / Mole fraction of more volatile component(-) / Total Pressure(bar)		P-x-y
			P vs x
P-x-y VLE plot of methol-ethanol system is shown.			P vs y