## Read me
Algorithm for calculating pressure drop for a fluid flow through a packed bed

Objective
Compute pressure dop for fluid flow through a packed bed at a given operating conditions.

Inputs
Fluid properties ρ,μ.
Particle properties ρp,Φ.
Bed dimensions D,L.
Operating condition: volumetric flowarate Q.
Voidage ε (or solid holdup εs) of the bed.

Assumptions
Steady state flow.
Constant physical properties for the fluid.
S.I. System of units will be follwed by default.
The pressure drop is computed based on Ergun equation.

Output
Pressure drop for the given operating conditions.

## Inputs
Inputs

Density of the fluid	ρ	1000	kg/m3
Viscosity of the fluid	μ	0.0001	Pas
Density of the particle	ρp	500	kg/m3
Sphericity of the particle	Φ	1	-
Bed diameter	D	15	m
Bed length	L	10	m
Volumeteric flow rate of the fluid	Q	1	m3/s
Bed voidage	ε	0.6	-
Diameter of the particle	dp	0.1	m

## Caluculations
Inputs

Density of the fluid	ρ	1000	kg/m3

Viscosity of the fluid	μ	0.0001	Pas

Density of the particle	ρp	500	kg/m3

Sphericity of the particle	Φ	1	-

Bed diameter	D	15	m

Bed length	L	10	m

Volumeteric flow rate of the fluid	Q	1	m3/s

Bed voidage	ε	0.6	-

Diameter of the particle	dp	0.1	m

Calculations

CSA of the bed	A	176.7145867644	m2

Velocity of the fluid	v	0.0056588424	m/s

Inertial pressure drop	ΔPinertial	0.0062876027	Pa

Viscus pressure drop	ΔPviscus	1.0377661242	Pa

Tota pressure drop	ΔP	1.0440537269	Pa

## Outputs
Outputs

Pressure drop for the fluid flow in the packed bed at the given flow rate	1.0440537269	Pa