## Read me
Algorithm for calculating pressure drop for a fluid flow through a packed bed

Objective
Compute pressure dop for fluid flow through a packed bed at a given operating conditions.

Input
Fluid properties ρ,μ.
Particle properties ρp,Φ.
Bed dimensions D,L.
Operating condition: volumetric flowarate Q.
Voidage ε (or solid holdup εs) of the bed.

Assumptions
Steady state flow.
Constant physical properties for the fluid.
S.I. System of units will be follwed by default.
The pressure drop is computed based on Ergun equation.

Output
Pressure drop for the given operating conditions.

## Input
Input

Density of the fluid	ρ	1000	kg/m3
Viscosity of the fluid	μ	0.00136	Pas
Density of the particle	ρp	200	kg/m3
Sphericity of the particle	Φ	1	-
Bed diameter	D	15	m
Bed length	L	10	m
Volumeteric flow rate of the fluid	Q	0.08333	m3/s
Bed voidage	ε	0.6	-
Diameter of the particle	dp	0.7	m

## Calculation
Input

Density of the fluid	ρ	1000	kg/m3

Viscosity of the fluid	μ	0.00136	Pas

Density of the particle	ρp	200	kg/m3

Sphericity of the particle	Φ	1	-

Bed diameter	D	15	m

Bed length	L	10	m

Volumeteric flow rate of the fluid	Q	0.08333	m3/s

Bed voidage	ε	0.6	-

Diameter of the particle	dp	0.7	m

Calculation

CSA of the bed	A	176.7145867644	m2

Velocity of the fluid	v	0.0004715513	m/s

Inertial pressure drop	ΔPinertial	0.0001454217	Pa

Viscus pressure drop	ΔPviscus	0.0010294475	Pa

Tota pressure drop	ΔP	0.0011748693	Pa

## Outputs
Output

Pressure drop for the fluid flow in the packed bed at the given flow rate	0.0011748693	Pa