## Read me
Algorithm for finding particle size distribution

Objective
Compute the sauter mean diameter and cumulative size distribution from sieve analysis.

Assumption
Particles are assumed to be spherical.
Mass conservation is ensured.

Input
Mass of particles collected(retained) in each sieve plate.
Sizes of sieves.

Output
Mean particle size.
Plot of F(i) vs dpi.

## Input
Input

Table 8.1: Mass retained-sieve size data.
Sieve number	Size	Mass of particle retained
	(mm)	(g)
1	2	119.4
2	1.18	114.2
3	0.425	128
4	0.212	71.6
5	0.18	2.6
6	0.15	10
7	0.106	17.8
8	0	36.2

## Calculation
Given data

Table 8.1: Mass retained-sieve size data.
Sieve number	Size	Mass of particle retained
	(mm)	(g)
1	2	119.4
2	1.18	114.2
3	0.425	128
4	0.212	71.6
5	0.18	2.6
6	0.15	10
7	0.106	17.8
8	0	36.2

Calculation

Table 8.2: Calculation of cumulative mass fractions.
Sieve number	Size	Mass of particle retained	Mean particle size corresponding to the sieves,dpi	Mass fraction of the particles,xi	Cumulative mass fraction,>dpi	Cumulative mass fraction,<dpi	xi/dpi
	(mm)	(g)	(mm)	(-)	(mm)	(mm)	(mm-1)
1	2	119.4	0	0.2388955582	0.2388955582	1	-
2	1.18	114.2	1.59	0.2284913966	0.4673869548	0.7611044418	0.1437052809
3	0.425	128	0.8025	0.256102441	0.7234893958	0.5326130452	0.3191307676
4	0.212	71.6	0.3185	0.1432573029	0.8667466987	0.2765106042	0.4497874503
5	0.18	2.6	0.196	0.0052020808	0.8719487795	0.1332533013	0.0265412287
6	0.15	10	0.165	0.0200080032	0.8919567827	0.1280512205	0.1212606255
7	0.106	17.8	0.128	0.0356142457	0.9275710284	0.1080432173	0.2782362945
8	0	36.2	0.053	0.0724289716	1	0.0724289716	1.3665843696
		499.8		1			2.705246017

Cumulative size distribution	F(i)	sum from{i=1} to{n} x_{i}	1	-

Sauter mean diameter	dp32	{1} over {sum from{i=1} to{n} ({x_{i}} over {d_{pi}} ) }	0.3696521476	mm

## Output
Output			Cumulative size distribution / Mean particle size, dpi(mm) / Cumulative mass fraction(mm)

Sauter mean diameter	dp32	0.3696521476	mm