## Read me
Algorithm for finding the size of a plug flow reactor

Objective
Develop a spreadsheet or program to determine the volume of a PFR needed to arrive at the targeted conversion in an isothermal tubular reactor undergoing reaction at a given operating volumeteric flowrate. Inlet concentration of the components and the rate law parameters is provided as input.

Assumption
Steady state operation.
Isothermal reactor.

Input
Reaction and its stoichiometry
Desired conversion X.
Inlet concentration CA0.
Inlet temperature T0.
Fractional change in volume ε.

Ouput
Volume required to produce given conversion.

## Input
Input

Reaction scheme	aA rR
Coefficients	a	1	-
	r / -r_{A}=k C^{n}_{A}	3	-
Rate equation			mol/L s
Rate constant	k	0.01	{mol^{1-n}} over {L^{1-n}s }
Order of reaction	n	0.5	-
Conversion of A	X	0.8	-
Percentage of A in feed	%A	50	%
Initial concentration of A	CA0	0.0625	mol/L
Operating temperature	T	215	⁰C
Molar rate of feed	m	1	mol/s

## Calculation
Given data

Reaction scheme	aA rR
Coefficients	a	1	-
	r	3	-
Rate equation	-r_{A}=k C^{n}_{A}		mol/L s / {mol^{1-n}} over {L^{1-n}s }
Rate constant	k	0.01
Order of reaction	n	0.5	-
Conversion of A	X	0.8	-
Percentage of A in feed	%A	50	%
Initial concentration of A	CA0	0.0625	mol/L
Operating temperature	T	215	⁰C
Molar rate of feed	m	1	mol/s			Performance equation plug flow reactor
					v = F_{A0} int from{0} to{X} ({dX_{A}} over {-r_{A}} ) = F_{A0} int from{0} to{X} ({dX_{A}} over {k(C_{A0}({1-X_{A}} over {1+%varepsilon _{A}X_{A}} ))^{n}} ) ={F_{A0}} over {k C_{A0}^{n}} int from{0} to{X} ({dX_{A}} over {({1-X_{A}} over {1+%varepsilon _{A}X_{A}} )^{n}} )
Calculation

Percentage of inert in feed	%inert	50	%
Fractional change in volume	ε	1	-
Feed rate of A	FA0	0.5	mol/s

	X	{1+%varepsilon _{A}X_{A}} over {1-X_{A}}	({1+%varepsilon _{A}X_{A}} over {1-X_{A}})^{n}	dX	({1+%varepsilon _{A}X_{A}} over {1-X_{A}})^{n}_{avg}	dX *({1+%varepsilon _{A}X_{A}} over {1-X_{A}})^{n}_{avg}
	0	1	1	-	-	-
	0.1	1.2222222222	1.1055415968	0.1	1.0527707984	0.1052770798
	0.2	1.5	1.2247448714	0.1	1.1651432341	0.1165143234
	0.3	1.8571428571	1.3627702877	0.1	1.2937575796	0.129375758
	0.4	2.3333333333	1.5275252317	0.1	1.4451477597	0.144514776
	0.5	3	1.7320508076	0.1	1.6297880196	0.162978802
	0.6	4	2	0.1	1.8660254038	0.1866025404
	0.7	5.6666666667	2.3804761428	0.1	2.1902380714	0.2190238071
	0.8	9	3	0.1	2.6902380714	0.2690238071
					1.3333108938

Area under the curve between zero percent coversion and the given conversion		int from{0} to{X} ({dX_{A}} over {({1-X_{A}} over {1+%varepsilon _{A}X_{A}} )^{n}} )	1.3333108938	-	Plot of x vs ((1+Ex)/(1-x))^n / x(-) / ((1+Ex)/(1-x))^n,(-)
Volume of PFR	v / {F_{A0}} over {k C_{A0}^{n}} int from{0} to{X} ({dX_{A}} over {({1-X_{A}} over {1+%varepsilon _{A}X_{A}} )^{n}} )		266.6621787597	L
			0.2666621788	m3

## Output
Ouput

Volume of the PFR for the required conversion	v	266.6621787597	L